## Sheet1
Qty | Value | Device Name | Reference Designator | Description | Manufacturer | Manufacturer Part Number | Unit Price | Total Price | Project Total Price
1 | 3.7 V / 1 Ah | CONN_02PTH3 | LIPO_IN | 3.7 V @ 1 Ah Lithium Ion Battery | SparkFun Electronics | PRT-13813 | 9.95 | 9.95 | 38.52
1 | 3.5 V / 60 mA | CONN_03LOCK_LONGPADS | LED_OUT | ADDRESS LED RING SERIAL RGB | adafruit | 1643 | 7.7 | 7.7
1 | 20.00 MHZ 10.0PF | CRYSTALPTH-HC49UV | Y2 | 20MHz ±50ppm Crystal 10pF 60 Ohms 4-SMD, No Lead | EPSON | FA-238 20.0000MB-K0 | 0.36 | 0.36
2 | 0.1uF | 0.1UF-0402-16V-10% | C3, C4 | 0.1¬µF ceramic capacitors | Murata Electronics | GCM155R71C104KA55J | 0.1 | 0.2
8 | 10k | 10KOHM-0402-1/16W-1% | R1, R2, R3, R4, R5, R6, R7, R8 | 10kŒ© resistor | Yageo | RC0402FR-0710KL | 0.1 | 0.8
1 | 10uF | 10UF-POLAR-0603-6.3V-20%(TANT) | C5 | 10.0¬µF polarized capacitors | Murata Electronics | GRM155C80J106ME11D | 0.21 | 0.21
2 | 22pF | 22PF-0603-50V-5% | C1, C2 | 22pF ceramic capacitors | Murata Electronics | GRM0335C1H220JA01D | 0.1 | 0.2
1 | 3.3V/150mA | V_REG_MIC52053.3V | U4 | V_REG MIC5205 Standard 3.3V, 5V, and Adjustable 150mA LDO voltage regulator in SOT-23 layout. | Microchip Technology | MIC5205-3.3YM5-TR | 0.4 | 0.4
1 | ADXL345 | ADXL345 | U3 | Analog Devices ADXL345 3-Axis SPI/I2C 2/4/8/16g Accelerometer | Analog Devices Inc. | ADXL345BCCZ | 7.33 | 7.33
1 | ATMEGA328P_TQFP | ATMEGA328P_TQFP | U1 | AVR AVR® ATmega Microcontroller IC 8-Bit 20MHz 32KB (16K x 16) FLASH 32-TQFP (7x7) | Microchip Technology | ATMEGA328PB-AUR | 1.42 | 1.42
1 | 3.75V-6V / 1000 mAh | Sparkfun Lipo Charger Plus | LIPO_CHARGE | LIPO CHARGER PLUS, USB - C Lithium Ion Charger | SparkFun Electronics | PRT-15217 | 9.95 | 9.95