## Sheet1
Qty | Value | Device Name | Package | Reference Designator | Description | Manufacturer | Manufacturer Part Number
1 | 3.7 V / 1 Ah | CONN_02PTH3 | 1X02_LONGPADS | LIPO_IN | Multi connection point. Often used as Generic Header-pin footprint for 0.1 inch spaced/style header connections | SparkFun Electronics | PRT-13813
1 | 3.5 V / 60 mA | CONN_03LOCK_LONGPADS | 1X03_LOCK_LONGPADS | LED_OUT | ADDRESS LED RING SERIAL RGB | adafruit | 1643
1 | 20.00 MHZ 10.0PF | CRYSTALPTH-HC49UV | HC49U | Y2 | 20MHz ±50ppm Crystal 10pF 60 Ohms 4-SMD, No Lead | EPSON | FA-238 20.0000MB-K0
2 | 0.1uF | 0.1UF-0402-16V-10% | 0402 | C3, C4 | 0.1¬µF ceramic capacitors | Murata Electronics | GCM155R71C104KA55J
8 | 10k | 10KOHM-0402-1/16W-1% | 0402 | R1, R2, R3, R4, R5, R6, R7, R8 | 10kŒ© resistor | Yageo | RC0402FR-0710KL
1 | 10uF | 10UF-POLAR-0603-6.3V-20%(TANT) | 0603-POLAR | C5 | 10.0¬µF polarized capacitors | Murata Electronics | GRM155C80J106ME11D
2 | 22pF | 22PF-0603-50V-5% | 0603 | C1, C2 | 22pF ceramic capacitors | Murata Electronics | GRM0335C1H220JA01D
1 | 3.3V/150mA | V_REG_MIC52053.3V | SOT23-5 | U4 | V_REG MIC5205 Standard 3.3V, 5V, and Adjustable 150mA LDO voltage regulator in SOT-23 layout. Micrel part MIC5205. BP (by-pass) pin is used to lower output noise with 470pF cap, may be left open. On the adjustable version BP is used to set output. | Microchip Technology | MIC5205-3.3YM5-TR
1 | ADXL345 | ADXL345 | LGA-14 | U3 | Analog Devices ADXL345 3-Axis SPI/I2C 2/4/8/16g Accelerometer | Analog Devices Inc. | ADXL345BCCZ
1 | ATMEGA328P_TQFP | ATMEGA328P_TQFP | TQFP32-08 | U1 | AVR AVR® ATmega Microcontroller IC 8-Bit 20MHz 32KB (16K x 16) FLASH 32-TQFP (7x7) | Microchip Technology | ATMEGA328PB-AUR
4 | BSS138 | BSS138 | SOT23 | Q1, Q2, Q3, Q4 | BSS138 N-Channel Logic Level Enhancement Mode Field Effect Transistor | Fairchild | BSS138
1 | 3.75V-6V / 1000 mAh | Sparkfun Lipo Charger Plus | N/A | LIPO_CHARGE | LIPO CHARGER PLUS, USB - C Lithium Ion Charger | SparkFun Electronics | PRT-15217